## TestCase
Category | No | Test Item | Test Name | Description | Test flow | Pass Condition | Priority | Related Module | Coverage Tags
Register Interface Tests | 1.1 | HC_CONTROL | csr_hc_enable_set_clear | Verify hc_enable bit writes and reads back correctly | Write 0x1 to HC_CONTROL; read back; write 0x0; read back | Readback matches written value on both transitions | High | csr_register.sv | —
| 1.2 | HC_CONTROL | csr_sw_reset_self_clear | Verify sw_reset bit is self-clearing (pulse only) | Write 0x2 to HC_CONTROL; read back after one cycle | sw_reset bit reads 0 on second access; FIFO pointers reset | High | csr_register.sv | cp_reset_point.Idle
| 1.3 | HC_STATUS | csr_hc_status_idle | Verify i3c_fsm_idle reads 1 when hc_enable=1 and no command pending | Enable DUT; read HC_STATUS | HC_STATUS[0]=1 (fsm_idle) | High | csr_register.sv, flow_active.sv | —
| 1.4 | HC_STATUS | csr_hc_status_cmd_full | Verify cmd_full bit reflects CMD FIFO full condition | Write CMD_QUEUE 9 times (4 DWORDs = 4 CMDs beyond depth-8) | QUEUE_STATUS[0]=0 (cmd_empty), HC_STATUS[1]=1 when full | High | csr_register.sv, hci_queues.sv | cp_fifo_state.cmd_full
| 1.5 | HC_STATUS | csr_hc_status_resp_empty | Verify resp_empty bit after reset before any command | After reset and enable; read HC_STATUS | HC_STATUS[2]=1 (resp_empty), QUEUE_STATUS[7]=1 | High | csr_register.sv, hci_queues.sv | cp_fifo_state.all_empty
| 1.6 | QUEUE_STATUS | csr_queue_status_all_bits | Verify all 8 QUEUE_STATUS bits toggled by FIFOs | Fill each FIFO to full; drain each FIFO; observe status bits | Each full flag and empty flag transitions correctly for all 4 FIFOs | High | csr_register.sv, hci_queues.sv | cp_fifo_state.cmd_full, cp_fifo_state.tx_empty, cp_fifo_state.rx_full, cp_fifo_state.resp_full
| 1.7 | Timing reg | csr_timing_tr_tf_rw | Verify T_R and T_F registers write and read back correctly | Write non-default values (e.g., T_R=8, T_F=6) to 0x010 and 0x014; read back | Readback matches written values; no side effects | High | csr_register.sv | cp_timing_reg.min
| 1.8 | Timing reg | csr_timing_tlow_thigh_rw | Verify T_LOW and T_HIGH registers programmability | Write T_LOW=8, T_HIGH=10; read back | Readback correct; SCL period changes accordingly when command issued | High | csr_register.sv, scl_generator.sv | cp_timing_reg.min, cp_timing_reg.max
| 1.9 | Timing reg | csr_timing_all_rw | Verify all 9 timing registers accept writes and read back | Write distinct non-default values to T_R, T_F, T_LOW, T_HIGH, T_SU_STA, T_HD_STA, T_SU_STO, T_SU_DAT, T_HD_DAT | All 9 registers read back the written values | Medium | csr_register.sv | cp_timing_reg.typ
| 1.10 | DAT | csr_dat_entry0_rw | Verify DAT entry 0 (0x200) write and read back | Write DAT[0] with I3C device (device=0, dyn_addr=0x0A, static_addr=0x00); read back | Readback matches written value | High | csr_register.sv | cp_dat_index.0
| 1.11 | DAT | csr_dat_entry15_rw | Verify DAT entry 15 (last, 0x23C) write and read back | Write DAT[15] with I3C device (dyn_addr=0x7F); read back | Readback matches; no overflow into unmapped space | High | csr_register.sv | cp_dat_index.15
| 1.12 | DAT | csr_dat_all_entries_rw | Verify all 16 DAT entries write/read independently | Write distinct values to DAT[0..15]; read all back | All 16 entries correct; no aliasing | Medium | csr_register.sv | cp_dat_index.0, cp_dat_index.15, cp_dat_index.mid
| 1.13 | HC_CONTROL | csr_sw_reset_clears_staging | Verify sw_reset clears CMD staging register (BUG-008 regression) | Write DWORD0 to CMD_QUEUE; assert sw_reset; write new DWORD0 + DWORD1; issue enable | New CMD dispatches correctly; no mix with stale DWORD0 | High | csr_register.sv | cp_reset_point.Idle
I3C Bus Primitive Tests | 2.1 | START cond | bus_start_condition_detect | Verify bus_monitor detects START condition correctly | Trigger any command; observe scl_generator entering GenerateStart state; monitor SDA-falls-SCL-HIGH | bus_monitor asserts start_det; no false positive in idle | High | bus_monitor.sv, scl_generator.sv | —
| 2.2 | Repeated START | bus_rstart_condition_detect | Verify repeated-START detection during directed CCC or multi-round DAA | Issue directed CCC (cp=1, cmd[7]=1); observe Sr before target address phase | bus_monitor asserts rstart_det between CCC header and target address | High | bus_monitor.sv, scl_generator.sv | —
| 2.3 | STOP cond | bus_stop_condition_detect | Verify bus_monitor detects STOP condition correctly | Issue command with toc=1; observe SDA-rises-SCL-HIGH after last bit | bus_monitor asserts stop_det; DUT returns to Idle; HC_STATUS[0]=1 | High | bus_monitor.sv, flow_active.sv | cp_toc.STOP
| 2.4 | Bus idle | bus_idle_after_stop | Verify DUT reports bus idle after STOP | Issue command with toc=1; poll HC_STATUS after STOP | HC_STATUS[0]=1 (i3c_fsm_idle=1) within bounded cycles | High | flow_active.sv, csr_register.sv | —
| 2.5 | OD/PP switch | bus_od_pp_switch | Verify sel_od_pp_o transitions 0→1 at correct phase boundary | Issue SDR write; sample sel_od_pp_o at address phase and data phase | sel_od_pp_o=0 during address/ACK; sel_od_pp_o=1 during data bytes | High | flow_active.sv, bus_tx.sv | —
| 2.6 | SCL timing | bus_scl_low_period | Verify SCL LOW period ≥ 24 ns at 12.5 MHz with default T_LOW=13 at 333 MHz | Issue SDR transfer with default timing regs; measure SCL LOW duration | t_LOW ≥ 24 ns (≥ 8 cycles at 333 MHz; 13 cycles gives ~39 ns) | High | scl_generator.sv | cp_timing_reg.typ
| 2.7 | SCL timing | bus_scl_high_period | Verify SCL HIGH period ≥ 24 ns with default T_HIGH=13 | Issue SDR transfer with default timing; measure SCL HIGH duration | t_HIGH ≥ 24 ns | High | scl_generator.sv | cp_timing_reg.typ
| 2.8 | START timing | bus_start_hold_setup | Verify t_SU_STA and t_HD_STA timing with default register values | Issue transfer; measure time from SCL-HIGH to SDA-fall (t_HD_STA) and SDA-fall to SCL-fall (t_SU_STA) | Both intervals ≥ programmed register values in clock cycles | Medium | scl_generator.sv | cp_timing_reg.typ
SDR Private Write | 3.1 | SDR write | i3c_sdr_write_1byte | Verify SDR write of 1 byte to I3C target completes successfully [BUG-007 required] | Set DAT[0] to I3C device dyn_addr=0x08; write RegularTransfer cmd (rnw=0, data_length=1, toc=1); write 1 TX byte; poll RESP | RESP err_status=Success; bus shows START+address(OD)+1 data byte+T-bit+STOP | High | flow_active.sv, bus_tx_flow.sv | cp_cmd_attr.RegularTransfer, cp_dir.Write, cp_data_length.[1], cp_toc.STOP, cp_resp_err.Success
| 3.2 | SDR write | i3c_sdr_write_4bytes | Verify SDR write of 4 bytes (one DWORD) [BUG-007 required] | RegularTransfer rnw=0, data_length=4, toc=1; write 1 TX DWORD | RESP err_status=Success, data_length=4; bus shows 4 data bytes each with correct T-bit | High | flow_active.sv, bus_tx_flow.sv | cp_cmd_attr.RegularTransfer, cp_dir.Write, cp_data_length.[2:4], cp_resp_err.Success
| 3.3 | SDR write | i3c_sdr_write_16bytes | Verify SDR write of 16 bytes (4 DWORDs) [BUG-007 required] | RegularTransfer rnw=0, data_length=16; write 4 TX DWORDs; device ACKs each addr; device samples T-bit | RESP err_status=Success, data_length=16; all 16 bytes delivered in order | High | flow_active.sv, bus_tx_flow.sv | cp_data_length.[5:16], cp_dir.Write, cp_resp_err.Success
| 3.4 | SDR write | i3c_sdr_write_64bytes | Verify SDR write of 64 bytes at FIFO depth limit [BUG-007 required] | RegularTransfer data_length=64; fill TX FIFO with 16 DWORDs; process until done | RESP Success, data_length=64; no StallWrite timeout during transfer | Medium | flow_active.sv, hci_queues.sv | cp_data_length.[17:64]
| 3.5 | SDR write | i3c_sdr_write_non4aligned | Verify SDR write of 5 bytes (non-DWORD-aligned length) [BUG-007 required] | RegularTransfer data_length=5; write 2 TX DWORDs (padded) | RESP Success, data_length=5; bus shows exactly 5 data bytes (not 8) | High | flow_active.sv | cp_data_length.[2:4]
| 3.6 | SDR write | i3c_sdr_write_backtoback | Verify back-to-back SDR writes to same device [BUG-007 required] | Queue 2 RegularTransfer write CMDs; process both sequentially | Both RESPs show Success; no bus corruption between transfers | High | flow_active.sv | cp_cmd_attr.RegularTransfer, cp_dir.Write
| 3.7 | SDR write | i3c_sdr_write_diff_devs | Verify SDR writes to two different DAT entries (different dynamic addresses) [BUG-007 required] | DAT[0]=0x08, DAT[1]=0x12; queue write to dev_idx=0 then dev_idx=1 | Each bus frame shows correct dynamic address; both RESPs Success | High | flow_active.sv, csr_register.sv | cp_dat_index.0, cp_dat_index.mid
| 3.8 | SDR write | i3c_sdr_write_toc1_stop | Verify STOP is generated at end of write when toc=1 | RegularTransfer rnw=0, toc=1, data_length=2 | Bus shows STOP condition after last T-bit; bus_monitor stop_det asserted | High | scl_generator.sv, flow_active.sv | cp_toc.STOP
| 3.9 | SDR write | i3c_sdr_write_toc0_nostop | Verify no STOP is generated when toc=0 (Repeated START for chaining) [BUG-007 required] | RegularTransfer rnw=0, toc=0, data_length=2; follow with second CMD | Bus shows no STOP after first frame; Sr before second frame | Medium | scl_generator.sv, flow_active.sv | cp_toc.no_STOP
| 3.10 | SDR write | i3c_sdr_write_tbit_parity | Verify T-bit is odd parity of each write data byte | RegularTransfer write with known data pattern (e.g., 0x55, 0xAA, 0xFF, 0x00) | T-bit sampled by monitor matches odd parity of each preceding byte | High | bus_tx.sv, bus_tx_flow.sv | cp_dir.Write
| 3.11 | SDR write | i3c_sdr_write_fifo_stall | Verify StallWrite state when TX FIFO is empty mid-transfer [BUG-007 required] | Start RegularTransfer data_length=4; pre-load only 1 TX DWORD; observe stall then refill | flow_active enters StallWrite; resumes IssueCmd when TX data arrives; RESP Success | High | flow_active.sv, hci_queues.sv | cp_fifo_state.tx_empty, cp_flow_state.StallWrite
| 3.12 | SDR write | i3c_sdr_write_addr_nack | Verify AddrHeader error when target NACKs the address byte [BUG-007 required] | Device driver configured to NACK address; issue RegularTransfer write | RESP err_status=AddrHeader (4); bus shows address byte + NACK; no data bytes clocked | High | flow_active.sv | cp_resp_err.AddrHeader, cp_dir.Write, cp_cmd_attr×cp_resp_err
| 3.13 | SDR write | i3c_imm_write_1byte | Verify ImmediateDataTransfer write of 1 byte [BUG-002 required] | ImmediateDataTransfer cmd_attr=1, rnw=0, data in DWORD1[7:0], data_length=1 | RESP Success; bus shows 1 data byte; no TX FIFO access | High | flow_active.sv, csr_register.sv | cp_cmd_attr.ImmediateDataTransfer, cp_dir.Write, cp_data_length.[1]
| 3.14 | SDR write | i3c_imm_write_4bytes | Verify ImmediateDataTransfer write of 4 bytes [BUG-002 required] | ImmediateDataTransfer cmd_attr=1, data_length=4, data in CMD DWORD1 | RESP Success; 4 bytes match CMD DWORD1 payload; TX FIFO unused | High | flow_active.sv | cp_cmd_attr.ImmediateDataTransfer, cp_data_length.[2:4]
SDR Private Read | 4.1 | SDR read | i3c_sdr_read_1byte | Verify SDR read of 1 byte from I3C target [BUG-007, BUG-006, BUG-010 required] | Set DAT[0] I3C device; RegularTransfer cmd rnw=1, data_length=1; device drives 1 data byte + T-bit=0 | RESP Success, data_length=1; RX FIFO contains the device-driven byte | High | flow_active.sv, bus_rx_flow.sv | cp_cmd_attr.RegularTransfer, cp_dir.Read, cp_data_length.[1], cp_resp_err.Success
| 4.2 | SDR read | i3c_sdr_read_4bytes | Verify SDR read of 4 bytes [BUG-007, BUG-006 required] | RegularTransfer rnw=1, data_length=4; device drives 4 bytes {0xCA, 0xFE, 0xBA, 0xBE} + T-bits | RESP Success, data_length=4; RX DWORD = 0xBEBAFECA (little-endian packing) | High | flow_active.sv, bus_rx_flow.sv | cp_cmd_attr.RegularTransfer, cp_dir.Read, cp_data_length.[2:4]
| 4.3 | SDR read | i3c_sdr_read_16bytes | Verify SDR read of 16 bytes [BUG-007, BUG-006 required] | RegularTransfer rnw=1, data_length=16; device drives 16 bytes with T-bits | RESP Success, data_length=16; RX FIFO has 4 DWORDs with correct data | High | flow_active.sv | cp_data_length.[5:16], cp_dir.Read
| 4.4 | SDR read | i3c_sdr_read_non4aligned | Verify SDR read of 5 bytes (partial DWORD flush) [BUG-003 regression + BUG-007 required] | RegularTransfer rnw=1, data_length=5; device drives 5 bytes | RESP Success, data_length=5; RX FIFO contains all 5 bytes (no trailing data loss) | High | flow_active.sv | cp_data_length.[2:4]
| 4.5 | SDR read | i3c_sdr_read_backtoback | Verify back-to-back reads from same device [BUG-007 required] | Queue 2 RegularTransfer read CMDs back to back | Both RESPs Success; data matches in order; no RX FIFO corruption | High | flow_active.sv | cp_dir.Read
| 4.6 | SDR read | i3c_sdr_read_toc1 | Verify STOP generated after last byte on read with toc=1 | RegularTransfer rnw=1, toc=1, data_length=4 | Bus shows STOP after T-bit of last byte; bus_monitor stop_det asserted | High | scl_generator.sv | cp_toc.STOP, cp_dir.Read
| 4.7 | SDR read | i3c_sdr_read_tbit_semantics | Verify master observes T-bit=0 (end) and T-bit=1 (more data) correctly [BUG-006 required] | Device drives data with T-bit=1 for first N-1 bytes, T-bit=0 for last byte | Master reads exactly N bytes without timeout; last T-bit=0 terminates read | High | bus_rx_flow.sv, flow_active.sv | cp_dir.Read
| 4.8 | SDR read | i3c_sdr_read_master_nack_last | Verify master drives T-bit (NACK/end indicator) after final byte [BUG-006 required] | RegularTransfer rnw=1 with known data_length; observe master T-bit output after last byte | Master drives T-bit=1 (end) on 9th clock of last byte cycle in push-pull | High | bus_tx.sv, flow_active.sv | cp_dir.Read
| 4.9 | SDR read | i3c_sdr_read_parity_error | Verify Parity error reported when T-bit does not match expected parity [BUG-006, BUG-016 required] | Device drives data byte then deliberately drives wrong T-bit | RESP err_status=Parity (2); no additional bytes consumed | High | flow_active.sv | cp_resp_err.Parity, cp_dir×cp_resp_err
| 4.10 | SDR read | i3c_sdr_read_rx_full_stall | Verify StallRead when RX FIFO is full [BUG-007 required] | Initiate read of 16 bytes into depth-8 RX FIFO without software draining | flow_active enters StallRead; resumes when software reads RX_DATA; RESP Success | High | flow_active.sv, hci_queues.sv | cp_fifo_state.rx_full, cp_flow_state.StallRead
| 4.11 | SDR read | i3c_sdr_read_addr_nack | Verify AddrHeader error on read when target NACKs address [BUG-007 required] | Device driver configured to NACK address on read CMD | RESP err_status=AddrHeader (4); no RX data written; data_length=0 | High | flow_active.sv | cp_resp_err.AddrHeader, cp_dir.Read
Immediate Data Transfer | 5.1 | Immediate write | i3c_imm_write_cp0 | Verify ImmediateDataTransfer with cp=0 (private write, data in CMD DWORD1) [BUG-002 required] | ImmediateDataTransfer, cp=0, rnw=0, data_length=2, data bytes in DWORD1[15:0] | RESP Success; bus shows device addr + 2 data bytes; no TX FIFO access | High | flow_active.sv | cp_cmd_attr.ImmediateDataTransfer, cp_cp_bit.Regular, cp_dir.Write
| 5.2 | Immediate write | i3c_imm_bcast_ccc | Verify ImmediateDataTransfer with cp=1, !cmd[7] generates broadcast CCC [BUG-002 required] | ImmediateDataTransfer, cp=1, cmd=0x01 (DISEC), data_length=1, defining byte in DWORD1 | Bus shows [S]+0x7E+W+ACK+0x01+ACK+defining_byte+ACK+[P]; RESP Success | High | flow_active.sv | cp_cmd_attr.ImmediateDataTransfer, cp_cp_bit.BroadcastCCC
| 5.3 | Immediate write | i3c_imm_direct_ccc | Verify ImmediateDataTransfer with cp=1, cmd[7]=1 generates directed CCC [BUG-002 required] | ImmediateDataTransfer, cp=1, cmd=0x81 (DIR_DISEC), dev_idx=0 (target addr in DAT) | Bus shows 0x7E+W+0x81+[Sr]+target_addr+W+ACK+data+[P]; RESP Success | High | flow_active.sv | cp_cmd_attr.ImmediateDataTransfer, cp_cp_bit.DirectedCCC
| 5.4 | Immediate write | i3c_imm_write_max4bytes | Verify 4-byte immediate payload fits fully in DWORD1 [BUG-002 required] | ImmediateDataTransfer, data_length=4, DWORD1=0xAABBCCDD | RESP Success; 4 bytes on bus match DWORD1 byte order | High | flow_active.sv | cp_data_length.[2:4], cp_cmd_attr.ImmediateDataTransfer
| 5.5 | Immediate write | i3c_imm_vs_regular_short | Compare Immediate and Regular transfer for 1-byte payload [BUG-002 + BUG-007 required] | Issue ImmediateDataTransfer, then issue RegularTransfer both for 1 byte same device | Both generate identical bus frames; ImmediateDataTransfer skips TX FIFO access | Medium | flow_active.sv | cp_cmd_attr.ImmediateDataTransfer, cp_cmd_attr.RegularTransfer
| 5.6 | Immediate write | i3c_imm_i2c_path | Verify ImmediateDataTransfer routes to I2CWriteImmediate when DAT.device=1 [BUG-002 required] | Set DAT[0].device=1 (I2C); issue ImmediateDataTransfer cmd with dev_idx=0 | FSM enters I2CWriteImmediate; bus uses open-drain, ACK polling per I2C; RESP Success | Medium | flow_active.sv | cp_cmd_attr.ImmediateDataTransfer
| 5.7 | Immediate write | i3c_imm_data_length_zero | Verify ImmediateDataTransfer with data_length=0 (command only, no payload) [BUG-002 required] | ImmediateDataTransfer, cp=1, data_length=0 | Bus shows CCC code with no data bytes; RESP Success, data_length=0 | Medium | flow_active.sv | cp_data_length.[1], cp_cmd_attr.ImmediateDataTransfer
CCC Tests | 6.1 | Broadcast CCC | ccc_enec_broadcast | Verify broadcast ENEC (0x00) issued correctly to 0x7E [BUG-002 required] | ImmediateDataTransfer, cp=1, cmd=0x00 (ENEC), !cmd[7], defining_byte=0x01 | Bus shows [S]+0x7E+W+ACK+0x00+ACK+0x01+ACK+[P]; all targets respond | High | flow_active.sv | cp_ccc_code.ENEC, cp_cp_bit.BroadcastCCC
| 6.2 | Broadcast CCC | ccc_disec_broadcast | Verify broadcast DISEC (0x01) issued correctly [BUG-002 required] | ImmediateDataTransfer, cp=1, cmd=0x01 (DISEC), defining_byte=0x00 | Bus shows 0x7E+W+0x01+defining_byte+P; RESP Success | High | flow_active.sv | cp_ccc_code.DISEC, cp_cp_bit.BroadcastCCC
| 6.3 | Broadcast CCC | ccc_entdaa_dispatch | Verify ENTDAA (0x07) triggers ENTDAA engine via AddressAssignment cmd_attr | AddressAssignment cmd_attr=2, dev_idx=0, dev_count=1 | flow_active ccc_valid_q goes high; ENTDAA controller takes over bus; RESP issued after DAA completes | High | flow_active.sv, entdaa_controller.sv | cp_ccc_code.ENTDAA, cp_cmd_attr.AddressAssignment
| 6.4 | Direct CCC | ccc_dir_enec | Verify directed ENEC (0x80) to specific target with Repeated START [BUG-002 required] | ImmediateDataTransfer, cp=1, cmd=0x80 (DIR_ENEC), cmd[7]=1, dev_idx=0 | Bus shows [S]+0x7E+W+0x80+[Sr]+target_addr+W+ACK+data; RESP Success | High | flow_active.sv, scl_generator.sv | cp_ccc_code.DIR_ENEC, cp_cp_bit.DirectedCCC
| 6.5 | Direct CCC | ccc_dir_disec | Verify directed DISEC (0x81) to specific target [BUG-002 required] | ImmediateDataTransfer, cp=1, cmd=0x81 (DIR_DISEC), cmd[7]=1, dev_idx=0 | Bus shows 0x7E+W+0x81+Sr+target_addr; RESP Success | High | flow_active.sv | cp_ccc_code.DIR_DISEC, cp_cp_bit.DirectedCCC
| 6.6 | CCC sequence | ccc_enec_disec_enec | Verify ENEC–DISEC–ENEC sequence does not leave FSM in bad state [BUG-002 required] | Issue broadcast ENEC, then DISEC, then ENEC sequentially | Each RESP shows Success; FSM returns to Idle between each; third ENEC bus frame correct | Medium | flow_active.sv | cp_ccc_code.ENEC, cp_ccc_code.DISEC, cp_cp_bit.BroadcastCCC
| 6.7 | CCC | ccc_broadcast_no_defining_byte | Verify broadcast CCC with data_length=0 (no defining byte) [BUG-002 required] | ImmediateDataTransfer cp=1, cmd=0x00, data_length=0 | Bus shows only [S]+0x7E+W+0x00+[P]; RESP Success, no extra byte | Medium | flow_active.sv | cp_ccc_code.ENEC, cp_cp_bit.BroadcastCCC
| 6.8 | CCC | ccc_direct_restart_gen | Verify scl_generator produces Repeated START for directed CCC [BUG-002 + BUG-014 required] | Directed CCC cmd (cmd[7]=1); observe gen_rstart_q pulse and scl_generator entering GenerateRstart | scl_generator state = GenerateRstart between CCC-byte and target-address; no stall | High | scl_generator.sv, flow_active.sv | cp_cp_bit.DirectedCCC
| 6.9 | CCC | ccc_entdaa_code_on_bus | Verify ENTDAA CCC code 0x07 appears on the bus in the broadcast frame | AddressAssignment cmd_attr=2; observe bus byte after 0x7E+W | 0x07 byte visible on SDA after reserved-byte ACK | High | flow_active.sv, entdaa_fsm.sv | cp_ccc_code.ENTDAA
| 6.10 | CCC | ccc_illegal_code_stability | Verify FSM does not lock up when unknown CCC code is issued [BUG-002 required] | ImmediateDataTransfer, cp=1, cmd=0xFF (unrecognized) | DUT completes transfer without hang; RESP issued (Success or error); FSM returns Idle | Medium | flow_active.sv | cp_ccc_code.illegal
ENTDAA / Dynamic Address Assignment | 7.1 | ENTDAA | i3c_entdaa_1_device | Verify ENTDAA assigns dynamic address to 1 device | Set DAT[0] dyn_addr=0x08; AddressAssignment cmd (dev_idx=0, dev_count=1); device responds with 64-bit ID; accepts 0x08 + parity | RESP Success; bus shows 64-bit PID/BCR/DCR shift then assigned address; RX FIFO has assigned addr | High | entdaa_controller.sv, entdaa_fsm.sv | cp_entdaa_dev_count.1, cp_resp_err.Success
| 7.2 | ENTDAA | i3c_entdaa_2_devices | Verify ENTDAA assigns addresses to 2 devices in 2 rounds | DAT[0]=0x08, DAT[1]=0x12; dev_count=2; simulate 2 devices responding arbitration | Two RESP entries or accumulated RX data; both dynamic addresses assigned in 2 rounds | High | entdaa_controller.sv | cp_entdaa_dev_count.2
| 7.3 | ENTDAA | i3c_entdaa_no_device | Verify NoDev path when no device responds to ENTDAA | AddressAssignment dev_count=1; no device pulls SDA low for ACK after SendRsvdByte | entdaa_fsm reaches NoDev; entdaa_controller sets no_device; RESP issued normally | High | entdaa_fsm.sv | cp_entdaa_dev_count.0
| 7.4 | ENTDAA | i3c_entdaa_8_devices | Verify ENTDAA handles 8 device rounds | DAT[0..7] configured; dev_count=8; 8 simulated devices respond in turn | All 8 rounds complete; 8 addresses assigned; 8 restart cycles observed | Medium | entdaa_controller.sv | cp_entdaa_dev_count.8
| 7.5 | ENTDAA | i3c_entdaa_15_devices | Verify ENTDAA handles 15 devices (DatDepth-1) | DAT[0..14] configured; dev_count=15 | 15 rounds complete; no DAT index out-of-bounds error | Medium | entdaa_controller.sv | cp_entdaa_dev_count.15
| 7.6 | ENTDAA | i3c_entdaa_16_devices | Verify ENTDAA handles exactly DatDepth=16 devices | DAT[0..15] configured; dev_count=16 | All 16 rounds complete; dev_round cycles through 0..15; RESP Success | Medium | entdaa_controller.sv | cp_entdaa_dev_count.16
| 7.7 | ENTDAA | i3c_entdaa_stop_during_daa | Verify STOP condition during DAA terminates gracefully | Start ENTDAA; inject bus STOP mid-ID-shift (e.g., target releases bus) | entdaa_controller transitions to Done; no hang; RESP issued | High | entdaa_controller.sv | cp_entdaa_dev_count.1
| 7.8 | ENTDAA | i3c_entdaa_pid_shift_64bit | Verify 64-bit PID/BCR/DCR shift register captures correct value | Device drives known 64-bit ID = 0x12345678_9ABCDEF0; observe id_shift_q after ReceiveIDBit | PID[47:0]=0x123456789ABC, BCR=0xDE, DCR=0xF0 captured in entdaa_fsm id_shift_q | High | entdaa_fsm.sv | cp_entdaa_dev_count.1
| 7.9 | ENTDAA | i3c_entdaa_addr_parity | Verify dynamic address transmitted with correct odd parity bit | DAT[0].dynamic_address=0x08 (0b0001000); parity=~^0b0001000 | 7-bit address + parity bit transmitted on SDA; target samples correct parity | High | entdaa_fsm.sv | cp_entdaa_dev_count.1
| 7.10 | ENTDAA | i3c_entdaa_addr_ack | Verify addr_valid when target ACKs dynamic address (ACK=0) | ENTDAA round with device driving ACK on address; check addr_valid_o | entdaa_fsm reaches Done with addr_valid=1; entdaa_controller advances dev_round | High | entdaa_fsm.sv | cp_entdaa_dev_count.1
| 7.11 | ENTDAA | i3c_entdaa_devcount_clamp | Verify dev_idx + dev_round is clamped to DatDepth-1 when dev_count > remaining DAT entries | dev_idx=14, dev_count=4 (would require DAT[14..17]) | dev_idx + dev_round clamped at 15; no segfault; RESP issued | Medium | entdaa_controller.sv | cp_dat_index.15
| 7.12 | ENTDAA | i3c_entdaa_rx_fifo_addrs | Verify assigned dynamic addresses are written to RX FIFO | ENTDAA with 2 devices; read RX_DATA after completion | RX FIFO contains assigned addresses (as reported by daa_address_o from entdaa_controller) | High | flow_active.sv, entdaa_controller.sv | cp_entdaa_dev_count.2, cp_dir.Read
I2C Legacy Compatibility | 8.1 | I2C write | i2c_fm_write_1byte | Verify I2C 400 kHz write of 1 byte to legacy device [BUG-004 required] | Set DAT[0].device=1, static_addr=0x50; RegularTransfer rnw=0, data_length=1; I2C device ACKs | RESP Success; bus shows [S]+0x50+W+ACK+0xNN+ACK+[P] in open-drain; I2C timing | High | flow_active.sv, bus_tx_flow.sv | cp_speed_mode.I2C_FM_400kHz, cp_dir.Write, cp_resp_err.Success
| 8.2 | I2C write | i2c_fm_write_4bytes | Verify I2C write of 4 bytes with per-byte ACK [BUG-004 required] | DAT[0].device=1; RegularTransfer data_length=4; device ACKs each byte | RESP Success, data_length=4; 4 ACK bits observed on bus (one per byte) | High | flow_active.sv | cp_speed_mode.I2C_FM_400kHz, cp_data_length.[2:4]
| 8.3 | I2C read | i2c_fm_read_1byte | Verify I2C 400 kHz read of 1 byte from legacy device [BUG-005 required] | DAT[0].device=1; RegularTransfer rnw=1, data_length=1; device drives byte; master sends NACK | RESP Success, data_length=1; correct byte in RX FIFO; master NACK terminates read | High | flow_active.sv, bus_rx_flow.sv | cp_speed_mode.I2C_FM_400kHz, cp_dir.Read
| 8.4 | I2C read | i2c_fm_read_4bytes | Verify I2C read of 4 bytes (master ACKs first 3, NACKs last) [BUG-005 required] | DAT[0].device=1; RegularTransfer rnw=1, data_length=4; device drives 4 bytes | RESP Success, data_length=4; 3 ACKs then 1 NACK from master; all 4 bytes in RX FIFO | High | flow_active.sv | cp_data_length.[2:4], cp_speed_mode.I2C_FM_400kHz
| 8.5 | I2C error | i2c_fm_write_addr_nack | Verify I2C write when device NACKs address [BUG-004 required] | DAT[0].device=1; device driver configured to NACK address on write | RESP err_status=AddrHeader (4); no data bytes transmitted | High | flow_active.sv | cp_resp_err.AddrHeader, cp_speed_mode.I2C_FM_400kHz
| 8.6 | I2C error | i2c_fm_write_data_nack | Verify I2C write when device NACKs a data byte mid-transfer [BUG-004 required] | 4-byte I2C write; device ACKs address but NACKs byte 2 | RESP err_status=Nack (5); transfer aborted at NACK byte | High | flow_active.sv | cp_resp_err.Nack, cp_speed_mode.I2C_FM_400kHz
| 8.7 | I2C error | i2c_fm_read_last_byte_nack | Verify master sends NACK on last I2C read byte to terminate read [BUG-005 required] | I2C read data_length=4; observe master ACK/NACK sequence | Bytes 0-2: master drives ACK; byte 3: master drives NACK; STOP follows | High | flow_active.sv, bus_tx.sv | cp_speed_mode.I2C_FM_400kHz, cp_dir.Read
| 8.8 | I2C seq | i2c_fm_repeated_start_rw | Verify I2C Repeated START for read-after-write (direction change) | Issue I2C write with toc=0 followed by read CMD; expect Sr between them | Bus shows write frame + Sr + address+R + read frame; both RESPs Success | Medium | flow_active.sv, scl_generator.sv | cp_speed_mode.I2C_FM_400kHz, cp_toc.no_STOP
| 8.9 | I2C timing | i2c_fm_400khz_timing | Verify I2C 400 kHz timing constraints (t_LOW≥1300ns, t_HIGH≥600ns) | Issue I2C write; measure SCL period at 100 MHz TB clock with I2C timing regs | SCL period ~2500 ns (400 kHz); t_LOW ≥ 130 cycles; t_HIGH ≥ 60 cycles at 100 MHz | High | scl_generator.sv, csr_register.sv | cp_speed_mode.I2C_FM_400kHz
| 8.10 | I2C vs I3C | i2c_vs_i3c_dat_flag | Verify DAT.device flag correctly routes I2C vs I3C paths | Write two CMDs: one with DAT[0].device=0 (I3C), one with DAT[1].device=1 (I2C) | I3C cmd uses open-drain→push-pull; I2C cmd stays open-drain throughout | High | flow_active.sv, csr_register.sv | cp_speed_mode.I3C_SDR_12p5MHz, cp_speed_mode.I2C_FM_400kHz
| 8.11 | I2C addr | i2c_fm_static_addr_in_frame | Verify 7-bit static address from DAT entry appears in I2C address phase | DAT[0].device=1, static_addr=0x50; issue I2C write | Bus address byte = {0x50, W} = 0xA0; NACK/ACK from device at correct position | High | flow_active.sv, csr_register.sv | cp_speed_mode.I2C_FM_400kHz
Combo Transfer (Bug-Aware) | 9.1 | Combo transfer | combo_attr_current_behavior | Verify ComboTransfer behaves like RegularTransfer (no offset bytes) — bug-aware | Issue cmd with cmd_attr=ComboTransfer(3); observe bus | No offset bytes on bus (same as Regular); RESP issued; no FSM hang | Medium | flow_active.sv | cp_cmd_attr.ComboTransfer
| 9.2 | Combo transfer | combo_offset_not_emitted | Confirm offset bytes absent — regression test for BUG in FetchDAT | ComboTransfer with known offset data in DWORD1; monitor SDA for offset pattern | Offset bytes NOT observed on bus (confirming bug exists); RESP completes without hang | Medium | flow_active.sv | cp_cmd_attr.ComboTransfer
| 9.3 | Combo transfer | combo_fsm_stability | Verify FSM does not hang or lock on ComboTransfer cmd_attr | Issue ComboTransfer; wait for RESP with timeout | RESP appears within 1000 cycles; FSM returns to Idle; no deadlock | High | flow_active.sv | cp_cmd_attr.ComboTransfer, cp_flow_state.WaitForCmd
FIFO Behavior | 10.1 | CMD FIFO | fifo_cmd_full | Verify CMD FIFO full condition (depth=8 in TB) | Write 8 complete CMDs (16 DWORD writes) without processing | QUEUE_STATUS.cmd_full=1; HC_STATUS.cmd_full=1; further writes ignored | High | hci_queues.sv, csr_register.sv | cp_fifo_state.cmd_full
| 10.2 | CMD FIFO | fifo_cmd_empty | Verify CMD FIFO empty initially after reset | Reset DUT; enable; read QUEUE_STATUS | QUEUE_STATUS.cmd_empty=1 | High | hci_queues.sv | cp_fifo_state.all_empty
| 10.3 | TX FIFO | fifo_tx_empty_stall | Verify StallWrite state entered when TX FIFO drains mid-write [BUG-007 required] | Start RegularTransfer data_length=8; load only 4 bytes in TX FIFO before CMD issued | Flow FSM enters StallWrite; gen_clock deasserted; StallWrite exits when TX refilled | High | flow_active.sv, hci_queues.sv | cp_fifo_state.tx_empty, cp_flow_state.StallWrite
| 10.4 | TX FIFO | fifo_tx_stall_then_resume | Verify transfer resumes correctly after StallWrite exits [BUG-007 required] | Trigger StallWrite; then write remaining TX data; wait for RESP | RESP Success; all bytes in correct order on bus; no byte gap other than SCL stretch | High | flow_active.sv | cp_flow_state.StallWrite, cp_resp_err.Success
| 10.5 | RX FIFO | fifo_rx_full_stall | Verify StallRead state entered when RX FIFO full [BUG-007 required] | Read 8+ bytes without software draining RX FIFO (depth=8) | FSM enters StallRead; SCL held low; resumes when software reads RX_DATA | High | flow_active.sv, hci_queues.sv | cp_fifo_state.rx_full, cp_flow_state.StallRead
| 10.6 | RESP FIFO | fifo_resp_full | Verify RESP FIFO full condition (depth=8 in TB) | Issue 8 commands without reading RESP; check QUEUE_STATUS | QUEUE_STATUS.resp_full=1 after 8 completions; subsequent CMD stalls | Medium | hci_queues.sv, csr_register.sv | cp_fifo_state.resp_full
| 10.7 | QUEUE_STATUS | fifo_queue_status_accuracy | Verify all 8 QUEUE_STATUS bits reflect accurate FIFO states | Systematically fill/drain each FIFO; check QUEUE_STATUS after each step | Each bit transitions at the correct threshold (full at 8, empty at 0) | High | csr_register.sv, hci_queues.sv | cp_fifo_state.cmd_full, cp_fifo_state.tx_empty, cp_fifo_state.rx_full, cp_fifo_state.resp_full
| 10.8 | SW reset | fifo_sw_reset_clears_all | Verify sw_reset flushes all 4 FIFOs simultaneously | Partially fill CMD, TX, RX, RESP FIFOs; pulse sw_reset | All FIFOs empty after reset; QUEUE_STATUS shows all-empty | High | csr_register.sv, hci_queues.sv | cp_reset_point.Idle
| 10.9 | CMD FIFO | fifo_cmd_multiple_queued | Verify multiple CMDs queued in CMD FIFO process in FIFO order | Queue 4 write CMDs with different dev_idx; observe bus sequence | CMDs processed in order (dev_idx 0,1,2,3); 4 RESPs in corresponding order | High | flow_active.sv, hci_queues.sv | cp_cmd_attr.RegularTransfer
| 10.10 | FIFO depth | fifo_depth_boundary | Verify write of exactly depth entries and then read-back | Write 8 CMDs; process 8; queue 8 more | No data loss; second batch of 8 processes correctly | Medium | hci_queues.sv | cp_fifo_state.cmd_full, cp_fifo_state.all_empty
Response and Error Reporting | 11.1 | RESP success | resp_success_write | Verify err_status=Success (0) on valid SDR write [BUG-007 required] | Issue valid RegularTransfer write; device ACKs address | RESP[31:28]=4'h0 (Success); RESP valid in RESP FIFO | High | flow_active.sv | cp_resp_err.Success, cp_dir.Write
| 11.2 | RESP success | resp_success_read | Verify err_status=Success on valid SDR read [BUG-007 required] | Issue valid RegularTransfer read; device drives data | RESP[31:28]=4'h0; data_length field = bytes actually received | High | flow_active.sv | cp_resp_err.Success, cp_dir.Read
| 11.3 | RESP error | resp_addr_header_err | Verify err_status=AddrHeader (4) when address is NACKed | Device NACKs address byte on write or read | RESP[31:28]=4'h4 (AddrHeader); no data bytes in TX/RX processed | High | flow_active.sv | cp_resp_err.AddrHeader, cp_cmd_attr×cp_resp_err
| 11.4 | RESP error | resp_nack_i2c_data | Verify err_status=Nack (5) when I2C device NACKs a data byte [BUG-004 required] | I2C write; device ACKs address but NACKs data byte 2 | RESP[31:28]=4'h5 (Nack); transfer aborted | High | flow_active.sv | cp_resp_err.Nack, cp_dir×cp_resp_err
| 11.5 | RESP error | resp_parity_error | Verify err_status=Parity (2) on T-bit mismatch [BUG-006 + BUG-016 required] | I3C read; device drives data with intentionally wrong T-bit | RESP[31:28]=4'h2 (Parity); error detected at 9th bit of affected byte | High | flow_active.sv | cp_resp_err.Parity
| 11.6 | RESP field | resp_tid_echo | Verify tid field in RESP matches tid in command descriptor | Issue write with tid=0x5 in CMD DWORD0[6:3] | RESP[27:24]=4'h5; tid echoed back correctly | High | flow_active.sv, csr_register.sv | —
| 11.7 | RESP field | resp_data_length_read | Verify data_length in RESP equals bytes actually received on read [BUG-007 + BUG-003 required] | RegularTransfer rnw=1, data_length=5; device drives 5 bytes | RESP[15:0]=16'd5; matches actual bytes received | High | flow_active.sv | cp_dir.Read
| 11.8 | RESP field | resp_data_length_error | Verify data_length=0 in RESP on AddrHeader error | Issue CMD; device NACKs address | RESP[15:0]=16'd0; no data transferred | Medium | flow_active.sv | cp_resp_err.AddrHeader
| 11.9 | RESP NA codes | resp_unreachable_codes_na | Document unreachable error codes as N/A in current RTL | Code review only (no UVM test required) | Codes Crc(1), Frame(3), Ovl(6), ShortRead(7), HcAborted(8), NotSupported(10) have no production path; verified by inspection | Low | flow_active.sv (code paths not present) | —
Timing Programmability | 12.1 | T_R | timing_tr_min | Verify T_R=1 (minimum, 1 cycle) loads correctly and SCL rise measured | Write T_R=1 to 0x010; issue SDR transfer | scl_generator counts t_r=1 cycle on rising edge; no timing violation | Medium | scl_generator.sv, csr_register.sv | cp_timing_reg.min
| 12.2 | T_R | timing_tr_max | Verify T_R=15 cycles (practical max) slows rise time correctly | Write T_R=15; issue SDR transfer; measure SCL cycle | SCL rise phase takes 15+13=28 cycles (DriveHigh state count) | Medium | scl_generator.sv | cp_timing_reg.max
| 12.3 | T_F | timing_tf_range | Verify T_F register affects scl_generator DriveLow countdown | Write T_F=2 then T_F=8; measure SCL LOW phase | t_LOW effective = T_LOW + T_F cycles; changes proportionally | Medium | scl_generator.sv | cp_timing_reg.min, cp_timing_reg.max
| 12.4 | T_LOW | timing_tlow_spec_min | Verify default T_LOW=13 meets I3C SDR ≥24ns at 333 MHz (≥8 cycles) | Use default T_LOW=13; issue SDR transfer; measure SCL LOW period | t_LOW = (13+T_F) cycles ≥ 8 at 333 MHz (~50 ns); meets spec | High | scl_generator.sv | cp_timing_reg.typ
| 12.5 | T_HIGH | timing_thigh_spec_min | Verify default T_HIGH=13 meets I3C SDR ≥24ns at 333 MHz | Use default T_HIGH=13; issue SDR transfer; measure SCL HIGH period | t_HIGH = (13+T_R) cycles ≥ 8; meets spec | High | scl_generator.sv | cp_timing_reg.typ
| 12.6 | T_SU_STA | timing_tsu_sta | Verify T_SU_STA programmed value reflected in START setup time | Write T_SU_STA=20; issue command; measure time from SCL-HIGH to SDA-fall | Measured interval = T_SU_STA cycles ± 1 (BUG-012 off-by-one) | Medium | scl_generator.sv, edge_detector.sv | cp_timing_reg.typ
| 12.7 | T_HD_STA | timing_thd_sta | Verify T_HD_STA programmed value reflected in START hold time | Write T_HD_STA=15; issue command; measure SDA-fall to SCL-fall interval | Measured interval ≥ T_HD_STA cycles | Medium | scl_generator.sv | cp_timing_reg.typ
| 12.8 | T_SU_STO | timing_tsu_sto | Verify T_SU_STO meets I3C ≥12ns (≥4 cycles at 333 MHz) with default=13 | Use default T_SU_STO=13; measure SCL-HIGH to SDA-rise interval | ≥ 13 cycles; meets ≥12ns spec | High | scl_generator.sv | cp_timing_reg.typ
| 12.9 | T_SU_DAT | timing_tsu_dat | Verify T_SU_DAT controls data setup before SCL rising edge | Write T_SU_DAT=3; issue SDR write; measure SDA-stable to SCL-HIGH | SDA stable ≥ T_SU_DAT cycles before SCL rises | High | bus_tx.sv | cp_timing_reg.typ
| 12.10 | T_HD_DAT | timing_thd_dat | Verify T_HD_DAT controls data hold after SCL falling edge | Write T_HD_DAT=4; issue SDR write; measure SDA change after SCL falls | SDA holds ≥ T_HD_DAT cycles after SCL negedge | High | bus_tx.sv | cp_timing_reg.typ
Reset and Recovery | 13.1 | Async reset | rst_ni_in_idle | Verify async rst_ni assertion in Idle state | Enable DUT; allow FSM to reach Idle; deassert rst_ni | FSM resets to Idle; all outputs deasserted; HC_STATUS shows fsm_idle=0 | High | flow_active.sv | cp_reset_point.Idle, cp_flow_state.Idle
| 13.2 | Async reset | rst_ni_in_waitforcmd | Verify async rst_ni during WaitForCmd (CMD FIFO read) | Write CMD; immediately deassert rst_ni before CMD popped | FSM resets; CMD FIFO cleared by sw_reset; no partial CMD dispatched | High | flow_active.sv | cp_reset_point.WaitForCmd, cp_flow_state.WaitForCmd
| 13.3 | Async reset | rst_ni_in_fetchdat | Verify async rst_ni during FetchDAT | Queue CMD; deassert rst_ni during DAT lookup cycle | FSM resets; no invalid bus activity; DUT recovers | High | flow_active.sv, csr_register.sv | cp_reset_point.FetchDAT, cp_flow_state.FetchDAT
| 13.4 | Async reset | rst_ni_in_i3c_imm | Verify async rst_ni during I3CWriteImmediate bus activity | Issue Immediate CMD; deassert rst_ni mid-address-phase | Bus STOP or float; FSM returns to Idle; no data corruption | High | flow_active.sv | cp_reset_point.Imm_or_Regular
| 13.5 | Async reset | rst_ni_in_i2c_imm | Verify async rst_ni during I2CWriteImmediate | Issue I2C Immediate CMD; deassert rst_ni mid-transmission | Clean abort; FSM Idle; no spurious ACK on bus | High | flow_active.sv | cp_reset_point.Imm_or_Regular
| 13.6 | Async reset | rst_ni_in_fetch_fifo | Verify rst_ni during FetchTxData or FetchRxData [BUG-007 required] | Initiate RegularTransfer; deassert rst_ni during FIFO fetch | FIFOs flushed; FSM Idle; no partial FIFO transaction committed | Medium | flow_active.sv, hci_queues.sv | cp_reset_point.Imm_or_Regular
| 13.7 | Async reset | rst_ni_in_init_i2c | Verify rst_ni during InitI2CWrite or InitI2CRead | Issue I2C write/read; deassert rst_ni during address phase | FSM resets; no partial address byte on bus; DUT recovers | Medium | flow_active.sv | cp_reset_point.IssueCmd_addr
| 13.8 | Async reset | rst_ni_in_stallwrite | Verify rst_ni during StallWrite [BUG-007 required] | Trigger StallWrite; deassert rst_ni | FSM exits immediately; no indefinite SCL hold; FIFOs cleared | High | flow_active.sv | cp_reset_point.Stall, cp_flow_state.StallWrite
| 13.9 | Async reset | rst_ni_in_stallread | Verify rst_ni during StallRead [BUG-007 required] | Trigger StallRead; deassert rst_ni | FSM exits; SCL released; FIFOs cleared | High | flow_active.sv | cp_reset_point.Stall, cp_flow_state.StallRead
| 13.10 | Async reset | rst_ni_in_issuecmd_data | Verify rst_ni during data byte transmission in IssueCmd [BUG-007 required] | Mid-data-phase reset (after address, before last byte) | SCL halts; bus floats; FSM Idle after reset release | High | flow_active.sv | cp_reset_point.IssueCmd_data
| 13.11 | Async reset | rst_ni_in_writeresp | Verify rst_ni during WriteResp (RESP FIFO write) | Deassert rst_ni at cycle when resp_wvalid goes high | RESP FIFO flushed; partial RESP not committed; FSM Idle | High | flow_active.sv | cp_reset_point.Imm_or_Regular, cp_flow_state.WriteResp
| 13.12 | SW reset | sw_reset_mid_cmd | Verify sw_reset during active command sequence | Issue RegularTransfer; assert sw_reset while IssueCmd active | FIFOs cleared; FSM returns to Idle; subsequent CMD works normally | High | csr_register.sv, flow_active.sv | cp_reset_point.IssueCmd_data
| 13.13 | SW reset | sw_reset_staging_clear | Verify sw_reset clears cmd_staging_valid_q (BUG-008 regression) | Write DWORD0 to CMD_QUEUE; issue sw_reset; write new CMD pair (DWORD0+DWORD1) | New CMD dispatches correctly; no pairing with stale DWORD0 | High | csr_register.sv | cp_reset_point.WaitForCmd
| 13.14 | Recovery | rst_post_reset_transfer | Verify legal transfer completes after async reset | Assert rst_ni; release; re-enable hc_enable; issue valid SDR write | RESP Success; no hangs or stale state from pre-reset | High | flow_active.sv | cp_reset_point.Idle, cp_resp_err.Success
UVM and Scoreboard Self-Checks | 14.1 | Scoreboard | scb_cmd_dword_assembly | Verify scoreboard correctly pairs CMD DWORD0 and DWORD1 | Issue 3 CMDs with distinct TIDs; scoreboard processes 6 DWORD writes | Scoreboard pairs (DWORD0, DWORD1) correctly for all 3 CMDs; no mismatch | High | i3c_scoreboard.sv | —
| 14.2 | Scoreboard | scb_tx_byte_order | Verify scoreboard checks TX data in correct bus byte order | Write TX DWORD=0x01020304; expect bus sends 0x04, 0x03, 0x02, 0x01 (little-endian FIFO) | No scoreboard TX mismatch; byte order consistent with protocol | High | i3c_scoreboard.sv, bus_tx_flow.sv | —
| 14.3 | Scoreboard | scb_rx_data_check | Verify scoreboard RX data path (Phase-2 addition implied) | Device drives 4 known bytes; scoreboard checks RX FIFO content | RX DWORD read by SW matches device-driven bytes; scoreboard pass_cnt increments | High | i3c_scoreboard.sv | —
| 14.4 | Scoreboard | scb_resp_tid_match | Verify scoreboard matches RESP TID to CMD TID | Issue CMD with tid=0xA; read RESP; scoreboard compares | No scoreboard mismatch on TID; pass_cnt increments | High | i3c_scoreboard.sv | —
| 14.5 | Scoreboard | scb_eot_unconsumed_tx | Verify scoreboard flags leftover TX data at end-of-test | Write TX data without issuing matching CMD; let test end | DV_EOT_PRINT_TLM_FIFO_CONTENTS outputs unconsumed TX entries; testbench reports error | Medium | i3c_scoreboard.sv, dv_macros.svh | —
| 14.6 | Scoreboard | scb_zero_fail_count | Verify fail_count=0 after clean smoke/write/read regression | Run i3c_smoke_vseq + i3c_write_vseq + i3c_read_vseq | i3c_scoreboard.fail_cnt=0; pass_cnt ≥ 3 | High | i3c_scoreboard.sv | cp_resp_err.Success
Negative and Corner Cases | 15.1 | Illegal CMD | neg_cmd_attr_undefined | Verify undefined cmd_attr=2'b11 does not crash FSM | Issue CMD DWORD with cmd_attr=2'b11 (undefined enum) | FSM issues RESP or stays Idle; no simulation deadlock within 5000 cycles | High | flow_active.sv | cp_cmd_attr.ComboTransfer
| 15.2 | Illegal DAT | neg_dev_idx_out_of_range | Verify dev_idx > 15 does not cause out-of-bounds DAT access | Issue CMD with dev_idx=17 (> DatDepth-1=15) | DAT read clamped or wraps; no XMEM error; RESP issued; no crash | High | flow_active.sv, csr_register.sv | cp_dat_index.out_of_range
| 15.3 | Protocol | neg_cmd_before_enable | Verify CMD written before hc_enable has no effect on bus | Write CMD DWORD without setting HC_CONTROL.hc_enable=1 | No bus activity; cmd_full may assert; no RESP generated until enable | High | csr_register.sv, flow_active.sv | —
| 15.4 | Register | neg_write_to_ro_status | Verify write to read-only HC_STATUS has no effect | Write 0xFFFFFFFF to 0x004 (HC_STATUS); read back | HC_STATUS unchanged; read-back reflects hardware state | Medium | csr_register.sv | —
| 15.5 | FIFO | neg_read_empty_rx_fifo | Verify read of empty RX_DATA does not assert rx_rready spuriously | Read 0x108 (RX_DATA) when QUEUE_STATUS.rx_empty=1 | Stale or zero data returned; rx_rready_o not pulsed spuriously; no protocol error | Medium | csr_register.sv, hci_queues.sv | cp_fifo_state.all_empty
| 15.6 | HDR mode | neg_hdr_tsx_ignored | Verify HDR-TS mode descriptor does not cause FSM divergence | Issue CMD with mode=hdr_tsx (2'b110); observe bus | Bus activity same as SDR (mode field silently ignored); RESP issued; no hang | Medium | flow_active.sv | —
| 15.7 | HDR mode | neg_hdr_ddr_ignored | Verify HDR-DDR mode descriptor treated as SDR | Issue CMD with mode=hdr_ddr (2'b111) | Same behavior as SDR; no HDR-DDR bus patterns; RESP issued normally | Medium | flow_active.sv | —
| 15.8 | Data length | neg_data_length_zero_write | Verify write CMD with data_length=0 | Issue RegularTransfer rnw=0, data_length=0 | RESP issued (Success or AddrHeader); no TX FIFO popped; no hang | Medium | flow_active.sv | cp_data_length.[1]
| 15.9 | Data length | neg_data_length_zero_read | Verify read CMD with data_length=0 | Issue RegularTransfer rnw=1, data_length=0 | RESP issued; no RX data expected; no StallRead hang | Medium | flow_active.sv | cp_data_length.[1], cp_dir.Read
Stress and Random Regression | 16.1 | Stress | stress_100_random_writes | Verify 100 randomized SDR writes complete without scoreboard errors [BUG-007 required] | Random dev_idx (0–3), random data_length (1–8), random data for 100 CMDs | All 100 RESPs Success; scoreboard fail_cnt=0; no bus lockup | High | flow_active.sv | cp_cmd_attr.RegularTransfer, cp_dir.Write
| 16.2 | Stress | stress_100_random_reads | Verify 100 randomized SDR reads [BUG-007 required] | Random dev_idx, random data_length (1–8), device provides known data for 100 reads | All 100 RESPs Success; all RX data correct; scoreboard clean | High | flow_active.sv | cp_dir.Read
| 16.3 | Stress | stress_mixed_rw_500 | Mixed write/read sequence of 500 transactions [BUG-007 required] | Randomly interleave write and read CMDs; random dev_idx and lengths | No scoreboard mismatch; no deadlock; pass_cnt=500 | High | flow_active.sv | cp_dir.Write, cp_dir.Read, cp_cmd_attr×cp_dir
| 16.4 | Stress | stress_random_dat_entries | Random access to all 16 DAT entries | Configure DAT[0..15]; randomly issue CMDs with dev_idx 0..15 | Correct dynamic/static address used per dev_idx; no address collision | Medium | flow_active.sv, csr_register.sv | cp_dat_index.0, cp_dat_index.mid, cp_dat_index.15
| 16.5 | Stress | stress_random_data_length | Randomize data_length from 1 to 64 for write/read [BUG-007 + BUG-003 required] | Issue CMDs with random data_length 1–64; mix aligned and non-aligned | All RESP Success; data_length in RESP matches commanded length; no data loss | High | flow_active.sv | cp_data_length.[1], cp_data_length.[2:4], cp_data_length.[5:16], cp_data_length.[17:64]
| 16.6 | Stress | stress_random_toc | Random toc=0 and toc=1 per transaction [BUG-007 required] | Alternate toc=0 (chain) and toc=1 (stop) across 50 CMDs | Chained frames generate no spurious STOP; independent frames generate STOP; no lockup | High | flow_active.sv, scl_generator.sv | cp_toc.STOP, cp_toc.no_STOP
| 16.7 | Stress | stress_sw_reset_injection | Periodic sw_reset between random transactions | Issue CMD; randomly inject sw_reset; issue next CMD | Post-reset CMDs complete normally; staging register cleared; no stale CMD | High | csr_register.sv, flow_active.sv | cp_reset_point.Idle, cp_reset_point.IssueCmd_data
| 16.8 | Long run | stress_longrun_1k | Run 1000 transactions with random parameters [BUG-007 required] | 1000 random CMDs (write/read/imm/CCC mix); random seeds | No scoreboard errors across 1000 transactions; no FSM deadlock; consistent throughput | High | flow_active.sv | cp_cmd_attr.RegularTransfer, cp_cmd_attr.ImmediateDataTransfer
| 16.9 | Long run | stress_longrun_10k | 10,000-transaction stability run [BUG-007 required] | 10k random CMDs; monitor for avg/max latency degradation | No scoreboard mismatch; no latency degradation (max ≤ 2x average); no hang | Medium | flow_active.sv | cp_resp_err.Success

## Coverage
Section | Name / Cross | Bins / Description
Coverpoints
| `cp_cmd_attr` | `RegularTransfer` (0), `ImmediateDataTransfer` (1), `AddressAssignment` (2), `ComboTransfer` (3)
| `cp_dir` | `Write` (rnw=0), `Read` (rnw=1)
| `cp_speed_mode` | `I3C_SDR_12p5MHz` (I3C DAT entry, push-pull), `I3C_SDR_4MHz` (reduced-speed), `I2C_FM_400kHz` (DAT.device=1)
| `cp_data_length` | `[1]` (1 byte), `[2:4]` (2–4 bytes), `[5:16]` (5–16 bytes), `[17:64]` (17–64 bytes), `[65:256]` (65–256 bytes), `[>256]` (overflow test)
| `cp_toc` | `STOP` (toc=1), `no_STOP` (toc=0, chain/restart)
| `cp_cp_bit` | `Regular` (cp=0, private transfer), `DirectedCCC` (cp=1, cmd[7]=1), `BroadcastCCC` (cp=1, cmd[7]=0)
| `cp_ccc_code` | `ENEC` (0x00), `DISEC` (0x01), `ENTDAA` (0x07), `DIR_ENEC` (0x80), `DIR_DISEC` (0x81), `illegal` (any other value)
| `cp_resp_err` | `Success` (0), `Parity` (2), `AddrHeader` (4), `Nack` (5)
| `cp_dat_index` | `0` (first), `mid` (1–14), `15` (last), `out_of_range` (>15)
| `cp_entdaa_dev_count` | `0` (no device), `1`, `2`, `8`, `15`, `16`, `>16` (overflow)
| `cp_fifo_state` | `cmd_full`, `tx_empty` (StallWrite trigger), `rx_full` (StallRead trigger), `resp_full`, `all_empty` (baseline)
| `cp_flow_state` | `Idle`, `WaitForCmd`, `FetchDAT`, `I3CWriteImmediate`, `I2CWriteImmediate`, `FetchTxData`, `FetchRxData`, `InitI2CWrite`, `InitI2CRead`, `StallWrite`, `StallRead`, `IssueCmd`, `WriteResp`
| `cp_reset_point` | `Idle`, `WaitForCmd`, `FetchDAT`, `Imm_or_Regular` (I3CWriteImm/I2CWriteImm), `Stall` (StallWrite/StallRead), `IssueCmd_addr`, `IssueCmd_data`, `IssueCmd_T_or_parity`, `DAA_mid` (entdaa_fsm ReceiveIDBit), `WriteResp`
| `cp_timing_reg` | `min` (1–4 cycles), `typ` (default: 4–13 cycles), `max` (>13 cycles)
Cross coverage
| `cp_cmd_attr × cp_dir` | Every transfer type in both directions
| `cp_cmd_attr × cp_resp_err` | Error codes encountered per command type
| `cp_dir × cp_resp_err` | Error distribution across read vs write
| `cp_speed_mode × cp_data_length` | Short vs long transfers at each speed
| `cp_cp_bit × cp_ccc_code` | CCC code usage per broadcast/directed path
| `cp_entdaa_dev_count × cp_resp_err` | ENTDAA outcome per device count
| `cp_reset_point × cp_cmd_attr` | Reset in each FSM state for each command type
| `cp_flow_state × cp_resp_err` | Error codes observed per FSM state
| `cp_dat_index × cp_dir` | All DAT entries accessed in both read and write directions

## Performance
Category | What to Measure | Notes
A. I3C SDR write latency | Time from CMD DWORD1 write to RESP read; measured per data_length (1/4/16/64 bytes) | Use $time in UVM monitor; subtract cmd_issue_time from resp_ready_time
B. I3C SDR read latency | Time from CMD issue to last RX DWORD read | Break down by START→address→data→RESP phases
C. I2C FM write/read latency | Same latency metrics at 400 kHz; compare 10x vs SDR | Dominated by SCL period (2500 ns) vs I3C (77 ns)
D. ENTDAA round latency | Time per ENTDAA device round (64-bit shift + address assignment) | Scale with dev_count; plot latency vs N devices
E. FIFO stall sensitivity | Penalty for each StallWrite / StallRead insertion | Measure additional cycles vs no-stall baseline
F. Back-to-back efficiency | Inter-frame gap (last STOP/Sr to next START) | No unnecessary idle cycles beyond tCAS (≥38 ns)
G. Long-run throughput | Transactions/second sustained over 1k runs | Aggregate; check no degradation over time

## Performance test
No | Category | Test Name | Description | Main Metric
P1 | SDR write latency | perf_sdr_write_1byte | Measure write latency for 1-byte payload at 12.5 MHz | avg/min/max cycles CMD→RESP
P2 | SDR write latency | perf_sdr_write_4bytes | Measure write latency for 4-byte payload | avg/min/max cycles
P3 | SDR write latency | perf_sdr_write_16bytes | Measure write latency for 16-byte payload | avg/min/max cycles; verify linear scaling
P4 | SDR write latency | perf_sdr_write_64bytes | Measure write latency for 64-byte payload; includes StallWrite risk | avg/min/max cycles; identify stall events
P5 | SDR read latency | perf_sdr_read_1byte | Measure read latency for 1-byte payload | avg/min/max cycles
P6 | SDR read latency | perf_sdr_read_4bytes | Measure read latency for 4-byte payload | avg/min/max cycles
P7 | I2C FM latency | perf_i2c_write_1byte | Measure I2C 400 kHz write latency for 1 byte | avg cycles; compare vs SDR (should be ~32x slower)
P8 | I2C FM latency | perf_i2c_read_4bytes | Measure I2C 400 kHz read latency for 4 bytes | avg cycles
P9 | FIFO stall penalty | perf_stall_write_penalty | Measure added latency from one StallWrite insertion | extra cycles beyond no-stall baseline
P10 | FIFO stall penalty | perf_stall_read_penalty | Measure added latency from one StallRead insertion | extra cycles
P11 | Back-to-back gap | perf_bb_write_write | Measure inter-frame gap for back-to-back writes (STOP→START) | gap in ns; must be ≥ tCAS = 38 ns
P12 | Back-to-back gap | perf_bb_write_read | Measure inter-frame gap for write-to-read transition | gap in ns
P13 | ENTDAA latency | perf_entdaa_1_device | Measure ENTDAA round time for 1 device | cycles per round
P14 | ENTDAA latency | perf_entdaa_8_devices | Measure total ENTDAA time for 8 devices | total cycles; 8 × single-round + restart overhead
P15 | CMD throughput | perf_cmd_to_start | Measure latency from CMD DWORD1 write to first SCL falling edge (START hold) | cycles; quantifies software→bus latency
P16 | Long-run stability | perf_longrun_1k_stability | Run 1k transactions; measure avg and max latency; check stability | avg/max ratio ≤ 1.5; no trend increase