## TestCase
Category | No | Test Item | Test Name | Description | Test flow | Pass Condition | Priority
I2C Protocol Tests | 1.1 | I2C protocol | i2c_start_cond | Verify DUT detects START condition correctly | Generate legal START then send valid frame | DUT enters receive state, no false error | High
| 1.2 | I2C protocol | i2c_stop_cond | Verify DUT detects STOP condition correctly | Generate legal STOP after valid/partial frame | DUT returns idle cleanly | High
| 1.3 | I2C address | i2c_7b_addr_match | Verify DUT responds to correct 7-bit slave address | Send configured slave address | DUT ACKs address and continues frame | High
| 1.4 | I2C address | i2c_7b_addr_mismatch | Verify DUT ignores or NACKs wrong address | Send non-matching address | DUT does not start APB transfer | High
| 1.5 | I2C protocol | i2c_repeated_start_handle | Verify DUT handles repeated START correctly | Write address phase then repeated START for read | DUT transitions correctly to read path | High
| 1.6 | I2C protocol | i2c_stop_after_start | Verify STOP immediately after START is handled | START then STOP without payload | DUT returns idle, no hang | Medium
| 1.7 | I2C protocol | i2c_abort_mid_apb_addr | Verify mid-frame abort during APB address bytes | STOP in middle of 4-byte APB address | No APB access issued, DUT recovers | High
| 1.8 | I2C protocol | i2c_abort_mid_write_data | Verify mid-frame abort during write data bytes | STOP in middle of write data bytes | No partial APB write commit unless spec allows | High
| 1.9 | I2C protocol | i2c_wrong_byte_count_write_short | Verify short write frame is rejected | Send less than 4 addr + 4 data bytes | DUT NACKs/errors or drops transaction per spec | High
| 1.1 | I2C protocol | i2c_wrong_byte_count_write_long | Verify extra byte after legal write frame | Send more than required bytes before STOP | DUT handles per spec, no corruption | Medium
| 1.11 | I2C protocol | i2c_read_without_repeated_start | Verify illegal read sequence is handled | Try read path without repeated START | DUT rejects transaction | High
| 1.12 | I2C protocol | i2c_wrong_rw_sequence | Verify illegal R/W sequence handling | Toggle R/W pattern not matching spec flow | DUT does not produce invalid APB action | Medium
| 1.13 | I2C ack/nack | i2c_ack_each_rx_byte | Verify ACK after each received byte in legal transfer | Run normal write/read frame | ACK timing and count correct | High
| 1.14 | I2C ack/nack | i2c_nack_after_read_last_byte | Verify master NACK on last read byte is handled | Legal read of 4 bytes, NACK on last byte | DUT closes read correctly and returns idle | High
I2C Speed Mode Tests | 2.1 | Speed mode | i2c_standard_mode | Verify Standard mode timing support | Run valid transactions in standard mode | Transaction passes, no timing violation | High
| 2.2 | Speed mode | i2c_fast_mode | Verify Fast mode timing support | Run valid transactions in fast mode | Transaction passes correctly | High
| 2.3 | Speed mode | i2c_fast_mode_plus | Verify Fast+ mode timing support | Run valid transactions in fast+ mode | Transaction passes correctly | High
| 2.4 | Speed mode | i2c_high_speed_mode | Verify High-speed mode timing support | Run valid transactions in high-speed mode | Transaction passes correctly | High
| 2.5 | Speed transition | i2c_hs_to_sm | Verify transition from HS to Standard between transactions | Execute HS transaction then Standard | Both transactions pass | Medium
| 2.6 | Speed transition | i2c_hs_to_fm | Verify transition from HS to Fast | Execute HS then Fast | Both transactions pass | Medium
| 2.7 | Speed transition | i2c_sm_to_fm | Verify transition from Standard to Fast | Execute Standard then Fast | No stale timing state | Medium
| 2.8 | Speed transition | i2c_fm_to_fmp | Verify transition from Fast to Fast+ | Execute back-to-back mode change | DUT handles mode update | Medium
| 2.9 | Speed transition | i2c_fmp_to_hs | Verify transition from Fast+ to HS | Execute back-to-back mode change | DUT handles mode update | Medium
| 2.1 | Speed robustness | i2c_random_speed_switch | Verify random mode switching across legal transactions | Randomize mode per transfer | All supported modes work without lockup | Low
APB Write Tests - Basic write behavior | 3.1 | APB write | apb_w_transfer_no_wait | Verify write with PREADY immediate | Send legal I2C write to valid address | APB write completes, data matches | High
| 3.2 | APB write | apb_w_transfer_wait_1cyc | Verify write with 1 wait cycle | Slave inserts 1-cycle PREADY delay | PENABLE held correctly, write succeeds | High
| 3.3 | APB write | apb_w_transfer_wait_random | Verify write with random wait cycles | Random PREADY delay | APB protocol remains correct | High
| 3.4 | APB write | apb_w_same_slave | Verify consecutive writes to same slave | Two or more writes to same slave | All writes correct, no stale data | High
| 3.5 | APB write | apb_w_diff_slaves | Verify consecutive writes to different slaves | Write across multiple slave regions | Correct slave selected each time | High
| 3.6 | APB write | apb_w_all_11_slaves_no_wait | Verify all 11 slaves in no-wait mode | One write to each slave | All writes complete, correct decode | High
| 3.7 | APB write | apb_w_all_11_slaves_wait | Verify all 11 slaves with wait states | One write to each slave with delays | All writes complete correctly | High
| 3.8 | APB write | apb_w_pready_timeout | Verify timeout behavior when PREADY never asserts | Hold PREADY low until timeout | DUT flags timeout/NACK/error per spec | High
APB Write Tests - Per-slave write decode tests | 3.9 | Decode write | apb_w_slave0_basic | Verify write decode to slave 0 | Write into slave0 address range | Only PSEL[0] asserted | High
| 3.1 | Decode write | apb_w_slave1_basic | Verify write decode to slave 1 | Write into slave1 address range | Only PSEL[1] asserted | High
| 3.11 | Decode write | apb_w_slave2_basic | Verify write decode to slave 2 | Write into slave2 address range | Only PSEL[2] asserted | High
| 3.12 | Decode write | apb_w_slave3_basic | Verify write decode to slave 3 | Write into slave3 address range | Only PSEL[3] asserted | High
| 3.13 | Decode write | apb_w_slave4_basic | Verify write decode to slave 4 | Write into slave4 address range | Only PSEL[4] asserted | High
| 3.14 | Decode write | apb_w_slave5_basic | Verify write decode to slave 5 | Write into slave5 address range | Only PSEL[5] asserted | High
| 3.15 | Decode write | apb_w_slave6_basic | Verify write decode to slave 6 | Write into slave6 address range | Only PSEL[6] asserted | High
| 3.16 | Decode write | apb_w_slave7_basic | Verify write decode to slave 7 | Write into slave7 address range | Only PSEL[7] asserted | High
| 3.17 | Decode write | apb_w_slave8_basic | Verify write decode to slave 8 | Write into slave8 address range | Only PSEL[8] asserted | High
| 3.18 | Decode write | apb_w_slave9_basic | Verify write decode to slave 9 | Write into slave9 address range | Only PSEL[9] asserted | High
| 3.19 | Decode write | apb_w_slave10_basic | Verify write decode to slave 10 | Write into slave10 address range | Only PSEL[10] asserted | High
APB Write Tests - Boundary write tests | 3.20 | Boundary write | apb_w_first_addr_each_slave | Verify first valid address of each slave | Write first address in all 11 regions | Correct decode and write | High
| 3.21 | Boundary write | apb_w_last_addr_each_slave | Verify last valid address of each slave | Write last address in all 11 regions | Correct decode and write | High
| 3.22 | Boundary write | apb_w_mid_addr_each_slave | Verify middle address of each slave | Write one middle address per slave | Correct decode and write | Medium
| 3.23 | Invalid write | apb_w_invalid_unmapped_addr | Verify write to unmapped address | Write outside all slave regions | No slave selected or error response per spec | High
| 3.24 | Invalid write | apb_w_boundary_overlap_check | Verify no overlap between slave address ranges | Write at region edges | Exactly one slave selected | High
APB Read Tests - Basic read behavior | 4.1 | APB read | apb_r_transfer_no_wait | Verify read with PREADY immediate | Legal I2C read from valid address | Returned data matches PRDATA | High
| 4.2 | APB read | apb_r_transfer_wait_1cyc | Verify read with 1 wait cycle | Slave inserts 1-cycle delay | Read completes correctly | High
| 4.3 | APB read | apb_r_transfer_wait_random | Verify read with random wait cycles | Randomized PREADY latency | Read data valid, protocol correct | High
| 4.4 | APB read | apb_r_same_slave | Verify consecutive reads to same slave | Multiple reads same slave | Data consistent, no deadlock | High
| 4.5 | APB read | apb_r_diff_slaves | Verify consecutive reads to different slaves | Read across multiple slaves | Correct decode and data source | High
| 4.6 | APB read | apb_r_all_11_slaves_no_wait | Verify reads from all 11 slaves no wait | One read per slave | All pass with correct data | High
| 4.7 | APB read | apb_r_all_11_slaves_wait | Verify reads from all 11 slaves with wait | One read per slave with delay | All pass with correct data | High
| 4.8 | APB read | apb_r_pready_timeout | Verify read timeout behavior | Hold PREADY low on read | DUT handles timeout per spec | High
APB Read Tests - Per-slave read decode tests | 4.9 | Decode read | apb_r_slave0_basic | Verify read decode to slave 0 | Read slave0 address range | Only PSEL[0] asserted | High
| 4.10 | Decode read | apb_r_slave1_basic | Verify read decode to slave 1 | Read slave1 address range | Only PSEL[1] asserted | High
| 4.11 | Decode read | apb_r_slave2_basic | Verify read decode to slave 2 | Read slave2 address range | Only PSEL[2] asserted | High
| 4.12 | Decode read | apb_r_slave3_basic | Verify read decode to slave 3 | Read slave3 address range | Only PSEL[3] asserted | High
| 4.13 | Decode read | apb_r_slave4_basic | Verify read decode to slave 4 | Read slave4 address range | Only PSEL[4] asserted | High
| 4.14 | Decode read | apb_r_slave5_basic | Verify read decode to slave 5 | Read slave5 address range | Only PSEL[5] asserted | High
| 4.15 | Decode read | apb_r_slave6_basic | Verify read decode to slave 6 | Read slave6 address range | Only PSEL[6] asserted | High
| 4.16 | Decode read | apb_r_slave7_basic | Verify read decode to slave 7 | Read slave7 address range | Only PSEL[7] asserted | High
| 4.17 | Decode read | apb_r_slave8_basic | Verify read decode to slave 8 | Read slave8 address range | Only PSEL[8] asserted | High
| 4.18 | Decode read | apb_r_slave9_basic | Verify read decode to slave 9 | Read slave9 address range | Only PSEL[9] asserted | High
| 4.19 | Decode read | apb_r_slave10_basic | Verify read decode to slave 10 | Read slave10 address range | Only PSEL[10] asserted | High
APB Read Tests - Boundary read tests | 4.20 | Boundary read | apb_r_first_addr_each_slave | Verify first valid read address of each slave | Read first address of each region | Correct decode, correct data | High
| 4.21 | Boundary read | apb_r_last_addr_each_slave | Verify last valid read address of each slave | Read last address of each region | Correct decode, correct data | High
| 4.22 | Boundary read | apb_r_mid_addr_each_slave | Verify middle address of each slave | Read middle address of each region | Correct decode, correct data | Medium
| 4.23 | Invalid read | apb_r_invalid_unmapped_addr | Verify read from unmapped address | Read outside all regions | No slave selected or error/timeout per spec | High
| 4.24 | Invalid read | apb_r_boundary_overlap_check | Verify no overlap at region boundary | Read edge addresses | Exactly one slave selected | High
APB Mixed Read/Write Sequence Tests | 5.1 | Mixed seq | apb_w_r_back | Verify write then read back same address | Write known data then read same addr | Readback matches written data | High
| 5.2 | Mixed seq | apb_r_w_back | Verify read then write sequence | Read valid addr then overwrite | Both transactions succeed | Medium
| 5.3 | Mixed seq | apb_w_w_back | Verify back-to-back writes | Two consecutive writes | Both writes correct | Medium
| 5.4 | Mixed seq | apb_r_r_back | Verify back-to-back reads | Two consecutive reads | Both reads correct | Medium
| 5.5 | Mixed seq | apb_w_r_diff_slave | Verify write to one slave then read another | Sequence across different slaves | Correct decode both operations | High
| 5.6 | Mixed seq | apb_r_w_diff_slave | Verify read then write across different slaves | Cross-slave sequence | Correct decode both operations | Medium
| 5.7 | Mixed seq | apb_w_r_w_r_random | Verify random mixed sequence | Random RW operations, random slaves | No lockup, all expected data/protocol correct | High
| 5.8 | RAW hazard | apb_read_after_write_same_addr | Verify immediate RAW behavior | Write then immediate read same address | Data matches spec-visible write effect | High
| 5.9 | WAW seq | apb_write_after_write_same_addr | Verify overwrite behavior | Two writes same address | Final readback matches second write | Medium
| 5.10 | RAR seq | apb_read_after_read_same_addr | Verify repeated reads stable | Two reads same address | Same data unless model expects side effect | Low
APB Protocol Compliance Tests | 6.1 | APB protocol | apb_onehot_psel | Verify only one slave selected at a time | Access all slave regions randomly | PSEL is one-hot or zero when idle | High
| 6.2 | APB protocol | apb_penable_phase_check | Verify PENABLE only asserted in access phase | Run read/write transfers | APB setup/access timing correct | High
| 6.3 | APB protocol | apb_paddr_stable_during_wait | Verify PADDR stable while waiting for PREADY | Insert long waits | PADDR stable until completion | High
| 6.4 | APB protocol | apb_pwdata_stable_during_wait | Verify PWDATA stable during write wait | Delayed write transfer | PWDATA stable until ready | High
| 6.5 | APB protocol | apb_pwrite_correctness | Verify PWRITE matches intended transfer type | Mix read/write tests | PWRITE correct on all accesses | High
| 6.6 | APB protocol | apb_no_transfer_without_psel | Verify no access happens without PSEL | Idle and illegal cases | No spurious APB handshake | Medium
Error Handling Tests | 7.1 | Timeout | apb_w_timeout_recovery | Verify recovery after write timeout | Cause timeout then next legal transfer | DUT recovers and next transfer passes | High
| 7.2 | Timeout | apb_r_timeout_recovery | Verify recovery after read timeout | Cause timeout then next legal transfer | DUT recovers and next transfer passes | High
| 7.3 | APB error | apb_w_pslverr | Verify write response when slave asserts PSLVERR | Force PSLVERR on write | DUT handles error per spec | High
| 7.4 | APB error | apb_r_pslverr | Verify read response when slave asserts PSLVERR | Force PSLVERR on read | DUT handles error per spec | High
| 7.5 | APB error | apb_pslverr_all_slaves | Verify PSLVERR from any of 11 slaves | Inject error across all slaves | Error handling correct for each region | Medium
| 7.6 | Illegal decode | apb_no_slave_selected_case | Verify behavior when no address region matches | Invalid address access | No accidental APB commit | High
Data Integrity / Byte Order Tests | 8.1 | Byte order | apb_addr_byte_order_check | Verify APB address byte assembly [31:24]..[7:0] | Use address pattern 12_34_56_78 | PADDR exactly matches expected order | High
| 8.2 | Byte order | apb_wdata_byte_order_check | Verify APB write data byte assembly | Use data pattern A1_B2_C3_D4 | PWDATA matches expected byte order | High
| 8.3 | Byte order | apb_rdata_byte_order_check | Verify APB read data serialization order | Force PRDATA pattern A1_B2_C3_D4 | I2C read bytes come out in correct order | High
| 8.4 | Data pattern | apb_data_all_zero | Verify write/read with 0x00000000 | Write then readback | Data preserved correctly | Medium
| 8.5 | Data pattern | apb_data_all_one | Verify write/read with 0xFFFFFFFF | Write then readback | Data preserved correctly | Medium
| 8.6 | Data pattern | apb_data_alternating_a | Verify 0xAAAAAAAA pattern | Write then readback | Data preserved correctly | Medium
| 8.7 | Data pattern | apb_data_alternating_5 | Verify 0x55555555 pattern | Write then readback | Data preserved correctly | Medium
| 8.8 | Data pattern | apb_data_random | Verify random data patterns | Random writes and readbacks | Data integrity maintained | High
Reset and Recovery Tests | 9.1 | Reset | reset_during_idle | Verify reset in idle state | Assert reset when idle | DUT cleanly returns default state | High
| 9.2 | Reset | reset_during_i2c_addr_phase | Verify reset during I2C address reception | Reset in address phase | DUT aborts transfer and returns idle | High
| 9.3 | Reset | reset_during_apb_addr_phase | Verify reset during APB address byte capture | Reset before full address received | No partial access occurs | High
| 9.4 | Reset | reset_during_write_data_phase | Verify reset during write data capture | Reset in write payload phase | No unintended APB write | High
| 9.5 | Reset | reset_during_apb_wait | Verify reset during APB wait state | Hold PREADY low then assert reset | DUT clears outstanding transfer | High
| 9.6 | Reset | reset_during_read_return | Verify reset during read data return | Reset while sending read bytes | DUT stops cleanly and recovers | Medium
| 9.7 | Recovery | reset_recovery_basic_rw | Verify legal transfers after reset | Reset then do read/write | Post-reset operation normal | High
Stress / Random Tests | 10.1 | Stress | apb_random_slave_hopping | Random access across all 11 slaves | Random read/write, random slave index | No decode failure, no deadlock | High
| 10.2 | Stress | apb_long_random_stress | Long random regression sequence | Hundreds/thousands of random transactions | No scoreboard mismatch, no timeout hang | High
| 10.3 | Stress | apb_random_wait_random_data | Random waits + random data + random slave | Full random constrained run | Stable protocol and data integrity | High
| 10.4 | Stress | apb_random_invalid_valid_mix | Mix valid and invalid addresses | Random sequence with legal and illegal accesses | DUT stays robust and recovers | Medium
| 10.5 | Stress | apb_mode_switch_with_random_access | Random speed mode per transaction | Random mode + random RW + random slave | No stale-state failure | Medium

## Coverage
Coverpoints
cp_rw_type: read / write
cp_slave_id: 0..10
cp_speed_mode: standard / fast / fast+ / hs
cp_wait_cycle: 0 / 1 / 2 / 3+ / timeout
cp_addr_region: first / middle / last / invalid
cp_resp_type: ack / nack / timeout / pslverr
cp_data_pattern: zero / one / alt_a / alt_5 / random
cp_seq_type: W-W / R-R / W-R / R-W
cp_reset_point: idle / i2c_addr / apb_addr / write_data / apb_wait / read_return
Cross coverage
slave_id x rw_type
slave_id x speed_mode
slave_id x wait_cycle
slave_id x addr_region
rw_type x resp_type
speed_mode x wait_cycle
invalid_addr x resp_type
reset_point x rw_type

## Performance
A. Transaction latency | Đo thời gian từ: START của I2C transaction đến APB transfer complete hoặc STOP của I2C transaction | Nên tách: - Write latency - Read latency - latency theo từng speed mode - latency khi có / không có wait-state
B. Throughput / bandwidth | Đo số transaction hoàn thành trong một khoảng thời gian. | Nên đo theo mode: - Standard mode - Fast mode - Fast+ mode - High-speed mode
C. Wait-state sensitivity | Đo hiệu năng khi APB slave có: no wait fixed wait random wait max wait Vì DUT có 11 slave, mỗi slave có thể có response khác nhau. | Nên kiểm tra: - latency per slave - throughput khi luân phiên qua nhiều slave - slave chậm có làm ảnh hưởng các transaction sau không
D. Back-to-back efficiency | Kiểm tra DUT có idle gap không cần thiết giữa các transaction. | Mục tiêu không thêm cycle thừa ngoài spec không giữ state quá lâu giữa 2 transfer
E. Long-run stability | Performance test cũng nên kiêm stress: - chạy dài 1k / 10k / 100k transactions - thống kê min / max / avg latency - check có transaction nào outlier bất thường không

## Performance test
Category | No | Test Name | Description | Main Metric
I2C mode performance | P1 | perf_i2c_write_standard | Measure write performance in Standard mode | avg/min/max write latency
| P2 | perf_i2c_write_fast | Measure write performance in Fast mode | avg/min/max write latency
| P3 | perf_i2c_write_fast_plus | Measure write performance in Fast+ mode | avg/min/max write latency
| P4 | perf_i2c_write_high_speed | Measure write performance in HS mode | avg/min/max write latency
| P5 | perf_i2c_read_standard | Measure read performance in Standard mode | avg/min/max read latency
| P6 | perf_i2c_read_fast | Measure read performance in Fast mode | avg/min/max read latency
| P7 | perf_i2c_read_fast_plus | Measure read performance in Fast+ mode | avg/min/max read latency
| P8 | perf_i2c_read_high_speed | Measure read performance in HS mode | avg/min/max read latency
Wait-state performance | P9 | perf_apb_no_wait | Measure bridge latency with PREADY immediate | baseline latency
| P10 | perf_apb_wait_1 | Measure latency with 1 wait cycle | added wait cost
| P11 | perf_apb_wait_5 | Measure latency with fixed 5 waits | latency scaling
| P12 | perf_apb_wait_random | Measure latency distribution under random waits | avg/max latency
| P13 | perf_apb_timeout_threshold | Measure time to timeout | timeout response time
Multi-slave performance | P14 | perf_each_slave_write | Measure write latency per slave 0..10 | latency by slave
| P15 | perf_each_slave_read | Measure read latency per slave 0..10 | latency by slave
| P16 | perf_all_11_slaves_round_robin | Sequentially access all 11 slaves | fairness / consistency
| P17 | perf_random_slave_hopping | Random traffic across 11 slaves | throughput stability
Back-to-back performance | P18 | perf_back_to_back_w_w | Measure write-to-write gap | inter-transaction gap
| P19 | perf_back_to_back_r_r | Measure read-to-read gap | inter-transaction gap
| P20 | perf_back_to_back_w_r | Measure write-to-read transition cost | transition latency
| P21 | perf_back_to_back_r_w | Measure read-to-write transition cost | transition latency
Long-run / stress performance | P22 | perf_long_run_1k | 1000 transactions performance run | avg/max latency, throughput
| P23 | perf_long_run_10k | 10000 transactions performance run | stability, no degradation
| P24 | perf_mixed_random_long_run | Long random mixed traffic | latency distribution
| P25 | perf_mode_switch_long_run | Long run with random speed changes | performance under mode switching